## Aerodynamics
Aerodynamics
Inputs | Type | Units | Typical
Frontal Area | float | m2 | 1.9
Cd | float | none | 0.32
Cl Front | float | none | -0.05
Cl Rear | float | none | -0.05
Constants
Air Density | 1.292 | kg/m3
Sample Data
Vehicle velocity | 30 | m/s | 67.1082 | mph | 108 | kph
Frontal Area | 1.94 | m2
Cd | 0.33
Cl Front | -0.05 |  | Note: negaitve numbers for downforce
Cl Rear | -0.05 |  | positive numbers for lift
Sample Output
Drag Force | 372.2123 | N
Lift, Front | -28.1979 | N
Lift, Rear | -28.1979 | N
Additional Information
Required Power | 11.1664 | kW | 14.9743 | HP

## Brakes
Brakes
Inputs | Type | Units | Typical
F Brake Max Deceleration | float | g | 0.9
F Brake Front Bias | float | none | 0.6
suspension.RollingRadiusFront | float | m | 0.33
suspension.RollingRadiusRear | float | m | 0.33
carcontroller.Mass | float | kg | 1500
Constants
g | 9.81 | m/s2 | (accessed as Physics.gravity.y)
Sample Data
Brake Max Deceleration | 0.9 | g
Brake Front Bias | 0.6
suspension.RollingRadiusFront | 0.335 | m
suspension.RollingRadiusRear | 0.335 | m
carcontroller.Mass | 1200 | kg
Sample Output
Maximum brake force total | 10594.8 | N
Maximum brake force front | 6356.88 | N
Maximum brake force rear | 4237.92 | N
Max. Brake torque per front WC | 1064.7774 | Nm
Max. Brake torque per rear WC | 709.8516 | Nm

## Engine
Engine
Inputs | Type | Units | Typical
Engine RPM Idle | float | rpm | 800
Engine Power Idle | float | hp | 22
Engine RPM Low Power Band | float | rpm | 3300
Engine Power Low Power Band | float | hp | 100
Engine RPM Max Power Band | float | rpm | 6500
Engine Power Max Power Band | float | hp | 175
Engine RPM Max | float | rpm | 6700
Engine Power Max RPM | float | hp | 165
Sample Data
Engine RPM Idle | 800 | rpm
Engine Power Idle | 22 | hp
Engine RPM Low Power Band | 3300 | rpm
Engine Power Low Power Band | 100 | hp
Engine RPM Max Power | 6500 | rpm
Engine Power Max Power | 175 | hp
Engine RPM Max | 6700 | rpm
Engine Power Max RPM | 165 | hp
Sample Output
RPM | Power (HP) | Power (kW) | Torque (Nm)
800 | 22 | 16.4054 | 195.8149
3300 | 100 | 74.57 | 215.7739
6500 | 175 | 130.4975 | 191.7068
6700 | 165 | 123.0405 | 175.3566

## Steering
Steering
Inputs | Type | Units | Typical
Steer Lock | float | degrees | 25
Steer Return | float | degrees/s | 50
Steer Adjust | float | degrees/s | 50
Transition Vel | float | m/s | 25
Limit Vel | float | m/s | 50
Limit Scalar | float |  | 0.3
Sample Data
Steer Lock | 25 | degrees
Steer Return | 50 | degrees/s
Steer Adjust | 50 | degrees/s
Transition Vel | 25 | m/s
Limit Vel | 50 | m/s
Limit Scalar | 0.3
Public Function SteerAngle
Vel | 29 | m/s
ControllerInputX | 0.3
SteerAngle | 0 | degrees
SteerVelocityScalar | 0.888
SteerReturnTotal | 44.4 | degrees/s
SteerAdjustTotal | 44.4 | degrees/s
Returns New Steer Angle | Not calculated here, due to external dependencies
Public Function AckerAdjusted
SteerAngle | 10 | degrees
WheelBase | 2.5 | m
TrackFront | 1.4 | m
Left | TRUE | bool
TurnRad | 14.4682 | m
Returns New Steer Angle | 8.9532 | degrees

## Transmission
Transmission
Inputs | Type | Units | Typical |  |  |  |  | Sample Data
Engine Clutch Lock RPM | float | rpm | 3000 |  |  |  |  | Engine Clutch Lock RPM | 3000 | rpm
Automatic | bool |  | TRUE |  |  |  |  | Automatic | TRUE
Number Of Gears | int |  | 5 |  |  |  |  | Number Of Gears | 5
Gear Ratio 1 | float | :1 | 4.23 |  |  |  |  | Gear Ratio 1 | 4.23 | :1
Gear Ratio 2 | float | :1 | 0 |  |  |  |  | Gear Ratio 2 | 3 | :1
Gear Ratio 3 | float | :1 | 0 |  |  |  |  | Gear Ratio 3 | 1.8 | :1
Gear Ratio 4 | float | :1 | 0 |  |  |  |  | Gear Ratio 4 | 1.5 | :1
Gear Ratio 5 | float | :1 | 0 |  |  |  |  | Gear Ratio 5 | 1 | :1
Gear Ratio 6 | float | :1 | 0 |  |  |  |  | Gear Ratio 6 | 0 | :1
Gear Ratio 7 | float | :1 | 0 |  |  |  |  | Gear Ratio 7 | 0 | :1
Gear Ratio 8 | float | :1 | 0 |  |  |  |  | Gear Ratio 8 | 0 | :1
Gear Ratio 9 | float | :1 | 0 |  |  |  |  | Gear Ratio 9 | 0 | :1
Gear Ratio 10 | float | :1 | 0 |  |  |  |  | Gear Ratio 10 | 0 | :1
Final Drive Ratio | float | :1 | 3 |  |  |  |  | Final Drive Ratio | 3.15 | :1
Diff Slip Limit Front | float |  | 1 |  |  |  |  | Diff Slip Limit Front | 1
Diff Slip Limit Rear | float |  | 1 |  |  |  |  | Diff Slip Limit Rear | 1
Driven Wheels | enum |  | 2 |  |  |  |  | Driven Wheels | 2
4wd Frt Torque | float |  | 0.4 |  |  |  |  | 4wd Frt Torque | 0.4
Progressive Gearbox
GeometricFactor | 0.69729
ProgressionFactor | 1.15
Sample RollingRad | 0.335 | m | *note this is added for the chart build only (not in Transmission code)
Sample Shift RPM | 5900 | rpm | *note this is added for the chart build only (not in Transmission code)
Calculated Progressive Ratios |  | Additional Information for Reference
Output | Ratio | Total Ratio | Mph | Shift rpm |  | Notes:
1 | 4.23 | 13.3245 | 34.7479 | 0 |  | Shift is the starting RPM
2 | 2.5648 | 8.0792 | 57.3075 | 3577.413 |  | following a red line shift
3 | 1.7884 | 5.6336 | 82.1858 | 4114.0249 |  | from the previous gear
4 | 1.2471 | 3.9282 | 117.8642 | 4114.0249
5 | 1 | 3.15 | 146.9837 | 4731.1287 |  | Mph is the maximum mph
6 | 0 | 0 | 0 | 0 |  | in that gear
7 | 0 | 0 | 0 | 0
8 | 0 | 0 | 0 | 0 |  | Adequate power is assumed.
9 | 0 | 0 | 0 | 0
10 | 0 | 0 | 0 | 0
Manual Ratio Comparison |  | Additional Information for Reference
Output | Ratio | Total Ratio | Mph | Shift rpm
1 | 4.23 | 13.3245 | 34.7479 | 0
2 | 3 | 9.45 | 48.9946 | 4184.3972
3 | 1.8 | 5.67 | 81.6576 | 3540
4 | 1.5 | 4.725 | 97.9891 | 4916.6667
5 | 1 | 3.15 | 146.9837 | 3933.3333
6 | 0 | 0 | 0 | 0
7 | 0 | 0 | 0 | 0
8 | 0 | 0 | 0 | 0
9 | 0 | 0 | 0 | 0
10 | 0 | 0 | 0 | 0
Top Speed (from manual ratios) | 146.9837 | Mph
Power Required (Aerodynamics) | 117.3262 | kW | 157.3368 | HP
Differential
MaxSlip | -0.5 | Note: Negative = LSD, positive = free
MaxTrans | 0.6
Differential Output | LH Slip | RH Slip | Slip | Torq.Trans. | Capped | LH Torque | RH Torque
| 0 | 0 | 0 | 0 | 0 | 1 | 1
| 0 | 0.1 | 0.1 | -0.2 | -0.12 | 1.12 | 0.88
| 0.05 | 0.2 | 0.15 | -0.3 | -0.18 | 1.18 | 0.82
| 0 | 0.3 | 0.3 | -0.6 | -0.36 | 1.36 | 0.64
| 0 | 0.4 | 0.4 | -0.8 | -0.48 | 1.48 | 0.52
| 0 | 0.5 | 0.5 | -1 | -0.6 | 1.6 | 0.4
| 0 | 0.6 | 0.6 | -1 | -0.6 | 1.6 | 0.4
| 0 | 0.7 | 0.7 | -1 | -0.6 | 1.6 | 0.4
| 0 | 0.8 | 0.8 | -1 | -0.6 | 1.6 | 0.4
| 0 | 0.9 | 0.9 | -1 | -0.6 | 1.6 | 0.4
| 0 | 1 | 1 | -1 | -0.6 | 1.6 | 0.4
Note: RH Slip is used for chart scale, so make this dominant

## Tyres
Tyres
Wheel Friction Curves
Longitudinal
extremumSlip | 0.15
extremumValue | 0.95
asymptoteSlip | 0.7
asymptoteValue | 0.6
stiffness | 1
| Slip | Norm Force
| 0 | 0
| 0.15 | 0.95
| 0.7 | 0.6
| 1 | 0.6
Lateral
extremumSlip | 0.11 | 6.3025 | degrees
extremumValue | 0.95
asymptoteSlip | 0.8 | 45.8366 | degrees
asymptoteValue | 0.6
stiffness | 1
| Slip | Norm Force
| 0 | 0
| 0.11 | 0.95
| 0.8 | 0.6
| 1.5708 | 0.6